## Sheet1
Bill of Materials
BLDC Motor Controller |  |  |  | Started: September 16th, 2021 Finished:
|  |  |  | Total | 64 |  | 34.84
Component | Reference(s) | Value | JLCPCB Code | Digikey Code | Quantity | Cost | Subtotal
Unpolarized capacitor | C1, C4 | 100N |  | 1276-1006-1-ND | 2 | 0.1 | 0.2
Unpolarized capacitor | C2 | 100U |  | 493-7437-1-ND | 1 | 2.04 | 2.04
Unpolarized capacitor | C3 | 10U |  | 732-8411-1-ND | 1 | 0.17 | 0.17
Unpolarized capacitor | C5, C6, C7 | 220N |  | 587-5013-1-ND | 3 | 0.26 | 0.78
Schottky diode | D1, D2, D3 | SL210PL-TP |  | SL210PL-TPMSCT-ND | 3 | 0.43 | 1.29
Mounting Hole without connection | H1, H2, H3, H4 | MountingHole |  |  | 4 |  | 0
Generic connector, double row, 02x06 | J1 | I/O |  |  | 1 |  | 0
Mounting Hole with connection | J2, J3, J4, J5, J6, J7 | PowerTab |  |  | 6 |  | 0
N-Channel MOSFET, 150V, 50A | Q1, Q2, Q3, Q4, Q5, Q6 | FDD86250-F085‎ |  | FDD86250-F085OSCT-ND | 6 | 1.79 | 10.74
Resistor | R1, R2, R10 | 51K |  | 311-51KERCT-ND | 3 | 0.1 | 0.3
Resistor | R3, R4 | 100K |  | A129834CT-ND | 2 | 0.1 | 0.2
Resistor | R5, R6, R13, R14, R17, R18 | 1K |  | 13-AC1206DR-071KLCT-ND | 6 | 0.13 | 0.78
Resistor | R7, R8, R15, R16, R19, R20 | 17K4 |  | P17.4KFCT-ND | 6 | 0.1 | 0.6
Resistor | R9, R11, R12 | 2L |  | 118-CSS2H-3920K-2L00FECT-ND | 3 | 1.52 | 4.56
100V Half-Bridge Driver with Floating Grounds and Adjustable Dead-Time | U1, U3, U6 | LTC7060IMSE |  | 161-LTC7060IMSE#PBF-ND | 3 | 3.03 | 9.09
Low-Power, Quad-Operational Amplifiers, DIP-14/SOIC-14/SSOP-14 | U2 | LM2902 |  | 497-14852-1-ND | 1 | 0.52 | 0.52
Linear Regulator, 5V | U4 | RT9064-50GV |  | 1028-1312-1-ND | 1 | 0.51 | 0.51
Logic Bidirectional Translator | U5, U7, U8 | PI4ULS5V201TAEX |  | AE10812-ND | 3 | 0.46 | 1.38
Heat Sink, 19x6mm |  | V5619A |  | AE10812-ND | 3 | 0.36 | 1.08
Thermal Pad |  | TG-A1250-5-5-0.5 |  | 1168-TG-A1250-5-5-0.5-ND | 6 | 0.1 | 0.6