## Sheet1
Bill of Materials
Motor Controller |  |  |  | Started: September 7th, 2021 Finished:
|  |  |  | Total | 25 |  | 15.64
Component | Reference(s) | Value | JLCPCB Code | Digikey Code | Quantity | Cost | Subtotal
Unpolarized capacitor | C1, C4 | 100N |  | 1276-1006-1-ND | 2 | 0.1 | 0.2
Unpolarized capacitor | C2 | 470U |  | 493-7437-1-ND | 1 | 2.04 | 2.04
Unpolarized capacitor | C3 | 10U |  | 732-8411-1-ND | 1 | 0.17 | 0.17
Schottky diode | D1, D2 | D_Schottky |  | B260S1F-7DICT-ND | 2 | 0.42 | 0.84
Generic connector, single row, 01x04, script generated (kicad-library-utils/schlib/autogen/connector/) | J1 | I/O |  |  | 1 |  | 0
N-Channel MOSFET 30V, 10A | Q1, Q2, Q3, Q4 | DMG4800LK3 |  | DMG4800LK3-13DICT-ND | 4 | 0.63 | 2.52
Resistor | R1, R2 | 51K |  | 311-51KERCT-ND | 2 | 0.1 | 0.2
Resistor | R3, R4 | 100K |  | A129834CT-ND | 2 | 0.1 | 0.2
Resistor | R5, R6 | 1K |  | 13-AC1206DR-071KLCT-ND | 2 | 0.13 | 0.26
Resistor | R7, R8 | 17K4 |  | P17.4KFCT-ND | 2 | 0.1 | 0.2
Resistor | R9 | 2L |  | 118-CSS2H-3920K-2L00FECT-ND | 1 | 1.52 | 1.52
100V Half-Bridge Driver with Floating Grounds and Adjustable Dead-Time | U1, U2 | LTC7060IMSE |  | 161-LTC7060IMSE#PBF-ND | 2 | 3.03 | 6.06
Low-Power, Dual Operational Amplifiers, DIP-8/SOIC-8/TO-99-8 | U3 | LM358 |  | 497-14853-1-ND | 1 | 0.46 | 0.46
LDO 5V Regulator | U4 | RT9064-50GV |  | 1028-1312-1-ND | 1 | 0.51 | 0.51
Logic Translator | U5 | PI4ULS5V201TAEX |  | PI4ULS5V201TAEXCT-ND | 1 | 0.46 | 0.46